## Sheet1
Brand | Type | Price [€] | Release [year] | City Cold Range [km] | Highway Cold Range [km] | Combined Cold Range [km] | City Mild Range [km] | Highway Mild Range [km] | Combined Mild Range [km] | Acceleration [sec] | Top speed [km/h] | Total Power [kW] | Total Torque [Nm] | Drive | Battery Nominal Capacity [kWh] | Battery Usable Capacity [kWh] | Battery Type | Battery Architecture [V] | Battery Nominal Voltage [V] | EVBD Rrange [km] | EVBD Consumption [Wh/km] | WLTP Range [km] | Rated Consumption [Wh/km] Rated = official figures as published by manufacturer. Rated consumption and fuel equivalency figures include charging losses. | Vehicle Consumption [Wh/km] Vehicle = calculated battery energy consumption used by the vehicle for propulsion and on-board systems. | WLTP (TEL) Range [km] | WLTP (TEL) Rated Consumption [Wh/km] | WLTP (TEL) Vehicle Consumption [Wh/km] | WLTP (TEH) Range [km] | WLTP (TEH) Rated Consumption [Wh /km] | WLTP (TEH) Vehicle Consumption [Wh /km] | City Cold Consumption [Wh/km] ndication of real-world energy use in several situations. Cold weather: 'worst-case' based on -10°C and use of heating. Mild weather: 'best-case' based on 23°C and no use of A/C. For 'Highway' figures a constant speed of 110 km/h is assumed. The energy use will depend on speed, style of driving, climate and route conditions. | Highway Cold Consumption [Wh/km] | Combined Cold Consumption [Wh/km] | City Mild Consumption [Wh/km] | Highway Mild Consumption [Wh/km] | Combined Mild Consumption [Wh/km] | Weight Unladen (EU) [kg] | Gross Vehicle Weight [kg] | Seats | Car Body | Segment
Tesla | Model Y Long Range Dual Motor |  | 2022 | 420 | 315 | 365 | 635 | 405 | 505 |  | 217 | 378 | 493 | AWD | 78.1 | 75 | Lithium-ion | 400 | 357 | 435 | 172 |  |  |  | 542 |  | 138 | 533 |  | 141 | 179 | 238 | 205 | 118 | 185 | 149 | 2054 | 2619 | 5 | SUV | JD
Tesla | Model 3 |  | 2021 | 360 | 275 | 315 | 555 | 360 | 445 |  | 225 | 208 | 420 | Rear | 60 | 57.5 | Lithium-ion | 400 | 340 | 380 | 151 |  |  |  | 495 |  | 116 | 491 |  | 117 | 160 | 209 | 183 | 104 | 160 | 129 | 1835 | 2149 | 5 | Sedan | D
Tesla | Model Y |  | 2022 | 330 | 245 | 290 | 500 | 320 | 395 |  | 217 | 220 | 420 | Rear | 60 | 57.5 | Lithium-ion | 400 | 340 | 345 | 167 |  |  |  | 455 |  | 126 | 430 |  | 134 | 174 | 235 | 198 | 115 | 180 | 146 | 1992 | 2456 | 5 | SUV | JD
Tesla | Model 3 Long Range Dual Motor |  | 2022 | 455 | 350 | 400 | 700 | 460 | 560 |  | 233 | 366 | 493 | AWD | 78.1 | 75 | Lithium-ion | 400 | 357
2023-03-28
Dacia | Spring Electric 45 | 22550 | 2022 | 165 | 110 | 135 | 255 | 145 | 190 | 19.1 | 125 | 33 | 125 | Front | 26.8 | 25 | Lithium-ion | 400 | 240 | 165 | 152 | 230 | 139 | 109 | [6 empty] | 152 | 227 | 185 | 98 | 172 | 132 | 1012 | 1300 | 4 | Hatchback | A
Renault | Twingo Electric | 28000 | 2020 | 135 | 90 | 110 | 205 | 120 | 155 | 12.6 | 135 | 60 | 160 | Rear | 23 | 21.3 | Lithium-ion | 400 | NoE | 130 | 164 | 190 | 163 | 112 | [6 empty] | 158 | 237 | 194 | 104 | 178 | 137 | 1208 | 1518 | 4 | Hatchback | A
Dacia | Sprint Electric 65 Extreme | 24550 | 2023 | 160 | 110 | 135 | 250 | 140 | 185 | 13.7 | 125 | 48 | 113 | Front | 26.8 | 25 | Lithium-ion | 400 | 240 | 160 | 156 | 220 | 145 | 114 | [6 empty] | 156 | 227 | 185 | 100 | 179 | 135 | 1035 | 1300 | 4 | Hatchback | A
Wolkswagen | e-Up! | 29995 | 2021 | 205 | 145 | 170 | 315 | 185 | 240 | 11.9 | 130 | 61 | 210 | Front | 36.8 | 32.3 | Lithium-ion | 400 | 310 | 205 | 158 | 260 | 145.5 | 126 | 260 | 144 | 124 | 253 | 147 | 128 | 158 | 223 | 190 | 103 | 175 | 133 | 1248 | 1530 | 4 | Hatchback | A
Smart | EQ fortwo coupe | 21490 | 2020 | 105 | 70 | 85 | 160 | 90 | 115 | 11.6 | 130 | 60 | 160 | Rear | 17.6 | 16.7 | Lithium-ion | 400 | NoE | 100 | 167 | 133 | 161 | 126 | [6 empty] | 159 | 239 | 196 | 104 | 186 | 145 | 1095 | 1310 | 2 | Hatchback | A
Smart | EQ fortwo cabrio | 25200 | 2020 | 100 | 65 | 80 | 150 | 85 | 110 | 11.9 | 130 | 60 | 160 | Rear | 17.6 | 16.7 | Lithium-ion | 400 | NoE | 95 | 176 | 157 | 165 | 128 | 130 | 165 | 128 |  |  |  | 167 | 257 | 209 | 111 | 196 | 152 | 1125 | 1340 | 2 | Cabriolet | A
| Minimum | 21490 |  | 100 | 65 | 80 | 150 | 85 | 110 | 11.6 | 125 | 33 | 113 |  | 17.6 | 16.7 |  |  |  | 95 | 152 | 133 | 139 | 109 | 130 | 144 | 124 | 253 | 147 | 128 | 152 | 223 | 185 | 98 | 172 | 132 | 1012 | 1300
| Maximum | 29995 |  | 205 | 145 | 170 | 315 | 185 | 240 | 19.1 | 135 | 61 | 210 |  | 36.8 | 32.3 |  |  |  | 205 | 176 | 260 | 165 | 128 | 260 | 165 | 128 | 253 | 147 | 128 | 167 | 257 | 209 | 111 | 196 | 152 | 1248 | 1530
| Average | 25297.5 |  | 145 | 98.3333 | 119.1667 | 222.5 | 127.5 | 165.8333 | 13.4667 | 129.1667 | 53.6667 | 154.6667 |  | 24.7667 | 22.8333 |  |  |  | 142.5 | 162.1667 | 198.3333 | 153.0833 | 119.1667 | 195 | 154.5 | 126 | 253 | 147 | 128 | 158.3333 | 235 | 193.1667 | 103.3333 | 181 | 139 | 1120.5 | 1383
Hyundai | Kona Electric 64 kWh | 42900 | 2021 | 390 | 280 | 335 | 595 | 365 | 460 | 7.9 | 167 | 150 | 395 | Front | 67.5 | 64 | Lithium-ion | 400 | 356 | 395 | 162 | 484 | 147 | 132 | [6 empty] | 164 | 229 | 191 | 108 | 175 | 139 | 1760 | 2170 | 5 | SUV | JB
Smart | #1 | 414900 | 2023 | 330 | 235 | 280 | 490 | 300 | 380 | 6.7 | 180 | 200 | 343 | Rear | 66 | 62 | Lithium-ion | 400 | NoE | 330 | 188 | 430 | 170.5 | 144.5 | 440 | 167 | 141 | 420 | 174 | 148 | 188 | 264 | 221 | 127 | 207 | 163 | 1888 | 2213 | 5 | SUV | JB
MG | ZS EV | 37990 | 2021 | 370 | 255 | 310 | 550 | 325 | 415 | 8.4 | 175 | 115 | 280 | Front | 72.6 | 68.3 | Lithium-ion | 400 | NoE | 365 | 187 | 440 | 178 | 155 | [6 empty] | 185 | 268 | 220 | 124 | 210 | 165 | 1695 | 2070 | 5 | SUV | JB
Fiat | 500e Hatchback 42 kWh | 34990 | 2020 | 230 | 165 | 195 | 355 | 215 | 270 | 9 | 150 | 87 | 220 | Front | 42 | 37.3 | Lithium-ion | 400 | 355 | 235 | 159 | 323 | 141.5 | 115.5 | 331 | 140 | 113 | 315 | 143 | 118 | 162 | 226 | 191 | 105 | 173 | 138 | 1365 | 1690 | 4 | Hatchback | B
Renault | Zoe ZE50 R110 | 36840 | 2019 | 310 | 220 | 265 | 475 | 285 | 365 | 11.4 | 135 | 80 | 225 | Front | 54.7 | 52 | Lithium-ion | 400 | 350 | 315 | 165 | 395 | 174 | 132 | [6 empty] | 168 | 236 | 196 | 109 | 182 | 142 | 1577 | 1988 | 5 | Hatchback | B
Peugeot | e-208 | 35350 | 2021 | 280 | 200 | 240 | 430 | 260 | 330 | 8.1 | 150 | 100 | 260 | Front | 50 | 45 | Lithium-ion | 400 | 400 | 285 | 158 | 356 | 157 | 126.5 | 362 | 154 | 124 | 350 | 160 | 129 | 161 | 225 | 188 | 105 | 173 | 136 | 1530 | 1910 | 5 | Hatchback | B
Hyundai | Kona Electric 65 kWh | 48000 | 2023 | 390 | 285 | 335 | 590 | 365 | 460 | 8 | 167 | 160 | 255 | Front | 68.5 | 65.4 | Lithium-ion | 400 | NoE | 400 | 164 | 490 | 157 | 133 | [6 empty] | 168 | 229 | 195 | 111 | 179 | 142 |  |  | 5 | SUV | B
Mini | Cooper SE | 35700 | 2021 | 180 | 125 | 150 | 275 | 165 | 210 | 7.3 | 150 | 135 | 270 | Front | 32.6 | 28.9 | Lithium-ion | 400 | NoE | 180 | 161 | 218.5 | 164 | 133 | 234 | 152 | 124 | 203 | 176 | 142 | 161 | 231 | 193 | 105 | 175 | 138 | 1440 | 1775 | 4 | Hatchback | B
Jeep | Avenger Electric 1st Edition | 39900 | 2023 | 295 | 205 | 250 | 440 | 265 | 335 | 9 | 150 | 115 | 260 | Front | 54 | 50.8 | Lithium-ion | 400 | 377 | 295 | 172 | 387.5 | 157.5 | 131 | 390 | 157 | 130 | 385 | 158 | 132 | 172 | 248 | 203 | 115 | 192 | 152 | 1611 | 2025 | 5 | SUV | B
Jeep | Avenger Electric | 37000 | 2023 | 300 | 210 | 255 | 450 | 270 | 345 | 9 | 150 | 115 | 260 | Front | 54 | 50.8 | Lithium-ion | 400 | 377 | 300 | 169 | 394.5 | 156 | 129 | 404 | 153 | 126 | 385 | 159 | 132 | 169 | 242 | 199 | 113 | 188 | 147 | 1595 | 2025 | 5 | SUV | B
Renault | Zoe ZE50 R135 | 37840 | 2019 | 305 | 220 | 260 | 465 | 280 | 355 | 9.5 | 140 | 100 | 245 | Front | 54.7 | 52 | Lithium-ion | 400 | 350 | 310 | 168 | 385 | 177 | 135 | [6 empty] | 170 | 236 | 200 | 112 | 186 | 146 | 1577 | 1988 | 5 | Hatchback | B
Peugeot | e2008 SUV | 37900 | 2021 | 255 | 180 | 215 | 385 | 230 | 290 | 8.5 | 150 | 100 | 260 | Front | 50 | 45 | Lithium-ion | 400 | 400 | 255 | 176 | 336 | 159 | 134 | 342 | 157 | 132 | 330 | 161 | 136 | 176 | 250 | 209 | 117 | 196 | 155 | 1623 | 2030 | 5 | SUV | JB
Opel | Mokka-e | 40650 | 2021 | 255 | 180 | 215 | 385 | 230 | 290 | 9.2 | 150 | 100 | 260 | Front | 50 | 45 | Lithium-ion | 400 | 400 | 255 | 176 | 338 | 158 | 133 | [6 empty] | 176 | 250 | 209 | 117 | 196 | 155 | 1598 | 2015 | 5 | SUV | JB
Opel | Corsa-e | 36395 | 2021 | 280 | 200 | 240 | 430 | 260 | 330 | 8.1 | 150 | 100 | 260 | Front | 50 | 45 | Lithium-ion | 400 | 400 | 285 | 158 | 359 | 156 | 125 | [6 empty] | 161 | 225 | 188 | 105 | 173 | 136 | 1530 | 1920 | 5 | Hatchback | B
Hyundai | Kona Electric 39 kWh | 36400 | 2021 | 245 | 175 | 210 | 380 | 230 | 290 | 9.9 | 155 | 100 | 395 | Front | 42 | 39.2 | Lithium-ion | 400 | 327 | 250 | 157 | 305 | 143 | 129 | [6 empty] | 160 | 224 | 187 | 103 | 170 | 135 | 1610 | 2020 | 5 | SUV | JB
MG | ZS EV Standard Range | 33990 | 2021 | 275 | 185 | 225 | 405 | 240 | 305 | 8.6 | 175 | 130 | 280 | Front | 51.1 | 49 | Lithium-ion | 400 | NoE | 270 | 181 | 320 | 173 | 153 | [6 empty] | 178 | 265 | 218 | 121 | 204 | 161 | 1570 | 2060 | 5 | SUV | JB
Abarth | 500e Scorpionissima | 42000 | 2023 | 225 | 160 | 190 | 340 | 205 | 260 | 7 | 155 | 113 | 235 | Front | 42 | 37.3 | Lithium-ion | 400 | 355 | 225 | 166 | [9 empty] | 166 | 233 | 196 | 110 | 182 | 143 |  |  | 4 | Hatchback | B
Smart | #1 Brabus | 48990 | 2023 | 320 | 225 | 270 | 470 | 290 | 365 | 3.9 | 180 | 315 | 543 | AWD | 66 | 62 | Lithium-ion | 400 | 320 | 194 | 400 | 179 | 155 | 194 | [6 empty] | 194 | 276 | 230 | 132 | 214 | 170 | 2000 | 2325 | 5 | SUV | JB
Honda | e Advance | 39900 | 2020 | 165 | 120 | 140 | 255 | 155 | 195 | 8.3 | 145 | 113 | 315 | Rear | 35.5 | 28.5 | Lithium-ion | 400 | 355 | 170 | 168 | 222 | 172 | 128 | [6 empty] | 173 | 238 | 204 | 112 | 184 | 146 | 1565 | 1870 | 4 | Hatchback | B
Hyundai | Kona Electric 48 kWh | 40000 | 2023 | 295 | 210 | 250 | 450 | 275 | 350 | 10 | 155 | 115 | 255 | Front | 51 | 48.4 | Lithium-ion | 400 | NoE | 300 | 161 | 342 | 151 | 142 | [6 empty] | 164 | 230 | 194 | 108 | 176 | 138 |  |  | 5 | SUV | JB
JAC | iEV7s | 29900 | 2021 | 225 | 160 | 190 | 340 | 205 | 260 | 12 | 132 | 85 | 270 | Front | 43.5 | 39 | Lithium-ion | 400 | 365 | 225 | 173 | 270 |  | 146.5 | 300 | NoE | 130 | 240 | NoE | 163 | 173 | 244 | 205 | 115 | 190 | 150 | 1535 | 1870 | 5 | SUV | JB
Fiat | 500e Hatchback 24 kWh | 30990 | 2020 | 135 | 95 | 115 | 210 | 125 | 160 | 9 | 135 | 70 | 220 | Front | 23.8 | 21.3 | Lithium-ion | 400 | 400 | 135 | 158 | 190 | 130 | 112 | [6 empty] | 158 | 224 | 185 | 101 | 170 | 133 | 1255 | 1580 | 4 | Hatchback | B
DS | 3 E-Tense | 40540 | 2022 | 300 | 210 | 255 | 450 | 275 | 345 | 9 | 150 | 115 | 260 | Front | 54 | 50.8 | Lithium-ion | 400 | 377 | 300 | 169 | 399 | 155 | 127 | 402 | 154 | 126 | 396 | 156 | 128 | 169 | 242 | 199 | 113 | 185 | 147 | 1625 | 208 | 5 | SUV | JB
Fiat | 500e 3+1 42 kWh | 36990 | 2020 | 230 | 165 | 195 | 350 | 210 | 270 | 9 | 150 | 87 | 220 | Front | 42 | 37.3 | Lithium-ion | 400 | 355 | 235 | 159 | 309.5 | 145 | 120.5 | 314 | 143 | 119 | 305 | 147 | 122 | 162 | 226 | 191 | 107 | 178 | 138 | 1400 | 1725 | 4 | Hatchback | B
Kia | e-Soul 64 kWh | 46950 | 2022 | 365 | 260 | 310 | 550 | 335 | 420 | 7.9 | 167 | 150 | 395 | Front | 67.5 | 64 | Lithium-ion | 400 | 356 | 370 | 173 | 452 | 157 | 142 | [6 empty] | 175 | 246 | 206 | 116 | 191 | 152 | 1757 | 2180 | 5 | SUV | JB
Fiat | 500e 3+1 24 kWh | 32290 | 2022 | 135 | 95 | 115 | 205 | 125 | 155 | 9 | 135 | 70 | 220 | Front | 23.8 | 21.3 | Lithium-ion | 400 | 400 | 135 | 158 | 190 | 130 | 112 | [6 empty] | 158 | 224 | 185 | 104 | 170 | 137 |  |  | 4 | Hatchback | B
Mini | Cooper SE Convertible | 60000 | 2023 | 170 | 120 | 140 | 255 | 150 | 195 | 8.2 | 150 | 135 | 270 | Front | 32.6 | 28.9 | Lithium-ion | 400 | NoE | 170 | 170 | 201 | 172 | 144 | [6 empty] | 170 | 241 | 206 | 113 | 193 | 148 |  |  | 4 | Cabriolet | B
Fiat | 500e Cabrio 42 kWh | 37990 | 2020 | 225 | 160 | 190 | 345 | 205 | 265 | 9 | 150 | 87 | 220 | Front | 42 | 37.3 | Lithium-ion | 400 | 355 | 230 | 162 | 310 | 144 | 120 | [6 empty] | 166 | 233 | 196 | 108 | 182 | 141 | 1405 | 1730 | 4 | Cabriolet | B
Kia | e-Soul 39.2 kWh | 40290 | 2022 | 230 | 160 | 195 | 350 | 210 | 265 | 9.9 | 157 | 100 | 395 | Front | 42 | 39.2 | Lithium-ion | 400 | 327 | 230 | 170 | 276 | 156 | 142 | [6 empty] | 170 | 245 | 201 | 112 | 187 | 145 | 1610 | 2025 | 5 | SUV | JB
Fiat | 500e Cabrio 24 kWh | 35490 | 2022 | 130 | 95 | 110 | 205 | 120 | 155 | 9 | 135 | 70 | 220 | Front | 23.8 | 21.3 | Lithium-ion | 400 | 400 | 135 | 158 | 190 | 130 | 112 | [6 empty] | 164 | 224 | 194 | 104 | 178 | 137 | 1281 | 1535 | 4 | Cabriolet | B
| Minimum | 32290 |  | 130 | 95 | 110 | 205 | 120 | 155 | 7.9 | 135 | 70 | 220 |  | 23.8 | 21.3 |  |  |  | 135 | 158 | 190 | 130 | 112 | 0 | 0 | 0 | 0 | 0 | 0 | 158 | 224 | 185 | 104 | 170 | 137 | 1281 | 1535
| Maximum | 60000 |  | 365 | 260 | 310 | 550 | 335 | 420 | 9.9 | 167 | 150 | 395 |  | 67.5 | 64 |  |  |  | 370 | 173 | 452 | 172 | 144 | 0 | 0 | 0 | 0 | 0 | 0 | 175 | 246 | 206 | 116 | 193 | 152 | 1757 | 2180
| Average | 42168.3333 |  | 209.1667 | 148.3333 | 176.6667 | 318.3333 | 190.8333 | 242.5 | 8.8333 | 149 | 102 | 286.6667 |  | 38.6167 | 35.3333 |  |  |  | 211.6667 | 165.1667 | 269.8333 | 148.1667 | 128.6667 | #DIV/0! | #DIV/0! | #DIV/0! | #DIV/0! | #DIV/0! | #DIV/0! | 167.1667 | 235.5 | 198 | 109.5 | 183.5 | 143.3333 | 1513.25 | 1867.5